## Tabelle1
0x01 | Configure | Host --> Device
|  |  |  | Pipe |  |  | Misc
Byte | Description | Notes | Bit | Description | Notes | Bit | Description | Notes
0-9 | Pipes [1-5] | See 'Pipe' | 7 | Enabled |  | 6-7 | BitRate | 0-2
10 | Channel | 0-125 | 6 | Auto Acknowledge |  | 4-5 | RF Power | 0-3
11 | Misc | See 'Misc' | 0-5 | Payload width | 0x3F = DYNPD | 0-3 | Retransmit Count
12-15 | Address Prefix
0x02 | Reset | Host --> Device | flush buffers, reset configuration. no data payload
0x03 | Status | Device --> Host
Status
Byte | Description | Notes | Bit | Description | Notes
0 | Status | See 'Status' | 6 | RX Packet available
|  |  | 0-5 | Payload Length | 0-32
0x10 | TX Packet | Host --> Device |  |  |  | If 'Auto Acknowledge' is set, use 'W_TX_PAYLOAD', else use 'W_TX_PAYLOAD_NOACK'
Info
Byte | Description | Notes | Bit | Description | Notes
0 | Info | See 'Info' | 6 | Auto Acknowledge
1-5 | Destination Address |  | 0-5 | Payload Length | 0-32
6-37 | Payload | Variable Length
0x20 | RX Packet | Device --> Host |  |  |  | Use 'Status' request to find out payload length, read [length] + 2 bytes
Pipe, Status
Byte | Description | Notes | Bit | Description | Notes
0 | Pipe, Status | See 'Pipe, Status' | 3 | RX Buffer Available
1 | Length | 0-32 | 0-2 | Pipe | 0-5
2-33 | Payload | Constant Length